## factors_to_compare
|  |  | Air | Energy | Energy | Eutrophication | GHG's | GHG's | GHG's | GHG's | GHG's | Toxicity | Water
|  |  | DEQ | DEQ | WARM | DEQ | DEQ | DEQ | DEQ | DEQ | WARM | DEQ | DEQ
|  |  | kg PM2.5 eq. | MJ | MJ | kg N eq. | kg CO2 eq. | kg CO2 eq. | kg CO2 eq. | kg CO2 eq. | kg CO2 eq. | CTUh | kg
material | disposition | warmMaterial | Air PM 2.5 | Energy demand | Energy use | Eutrophication | Global warming 100 | Global warming 100(B) | Global warming 20 | Global warming 20(B) | Global warming | Human toxicity | Water consumption
Aluminum | landfilling | Aluminum Cans | 0.011991 | 656.2927 | 283.043 | 0.0096992 | 38.9759 | 37.1846 | 43.8387 | 42.044 | 20.2545 | 1.7789e-07 | 86.2137
Aluminum | production | Aluminum Cans | 1.979 | 74206.5158 | 94628.8425 | 0.50849 | 4720.0723 | 4709.3095 | 5052.151 | 5041.3875 | 4799.4527 | 2.8708e-05 | 99423.8264
Aluminum | recycling | Aluminum Cans | -1.0982 | -26555.7226 | -161174.9997 | -0.1799 | -1837.2767 | -1863.4219 | -1928.4074 | -1954.5532 | -9127.3782 | -2.1331e-05 | -68795.4817
Cardboard | combustion | Corrugated Containers | -0.010574 | -4968.677 | -6999.9759 | -0.010241 | -218.0442 | 1024.5476 | -246.4356 | 996.1628 | -489.0303 | -5.9925e-08 | -4204.8299
Cardboard | landfilling | Corrugated Containers | 0.047169 | 83.6724 | -194.5658 | 0.48771 | 435.0921 | 678.6704 | 1608.2999 | 1818.655 | 255.6456 | 2.2651e-07 | -473.8228
Cardboard | production | Corrugated Containers | 0.47226 | 40533.5597 | 23549.3873 | 1.6838 | 1234.5056 | -596.3787 | 1524.5304 | -310.3018 | 5575.2083 | 3.381e-06 | 9282.104
Cardboard | recycling | Corrugated Containers | -0.34907 | -31513.6767 | -15934.7678 | -1.351 | -827.4078 | 794.8798 | -1066.0575 | 559.7216 | -3135.3369 | -2.8554e-06 | -5084.865
Carpeting | combustion | Carpet | -0.028343 | -12274.6141 | -7553.5734 | -0.056294 | 1609.9954 | 1609.7653 | 1534.162 | 1533.9468 | 1098.0672 | -5.7015e-08 | -11553.6775
Carpeting | landfilling | Carpet | 0.011991 | 656.2927 | 283.043 | 0.24107 | 38.9759 | 37.1846 | 43.8387 | 42.044 | 20.2545 | 2.154e-07 | 86.2137
Carpeting | production | Carpet | 0.45724 | 84159.7464 | 96078.361 | 0.89178 | 3651.5563 | 3650.0885 | 4178.2189 | 4176.5053 | 3683.1269 | 0.00013317 | 17850.6448
Carpeting | recycling | Carpet | -0.048915 | -19949.6511 | -22646.0834 | -0.11067 | -967.8022 | -970.5456 | -1103.3897 | -1106.0901 | -2381.6302 | -1.1937e-06 | -2277.8346
Electronics | landfilling | Mixed Electronics | 0.031372 | 832.8763 | 283.043 | 0.54714 | 83.5263 | 85.6133 | 113.4056 | 114.8279 | 20.2545 | 7.2967e-06 | 216.3978
Electronics | production | Mixed Electronics | 58.2039 | 468130.3713 | NA | 554.9327 | 31323.8826 | 31048.7589 | 37494.2491 | 37214.4715 | NA | 0.0056753 | 271442.1168
Electronics | recycling | Mixed Electronics | -1.4245 | -13156.0239 | -12534.5399 | -47.4224 | -930.0721 | -929.8748 | -1043.4377 | -1043.4462 | -789.0998 | -0.00038105 | -8765.9015
FoodWaste | anaerobicDigestion | Food Waste | 0.12158 | -5592.4907 | -1520.6443 | 0.30744 | 140.2164 | 161.6887 | 507.4291 | 516.4496 | -41.6671 | 3.851e-05 | 1230.1352
FoodWaste | combustion | Food Waste | 0.006594 | -574.1139 | -2355.5222 | 0.023218 | -2.5751 | 564.7861 | -1.0415 | 566.3186 | -134.2616 | 2.1577e-08 | -175.0662
FoodWaste | composting | Food Waste | 0.027617 | -543.1128 | 616.1526 | 0.056614 | -68.6437 | 403.066 | -26.5573 | 445.155 | -176.012 | 6.3855e-07 | 158.5119
FoodWaste | landfilling | Food Waste | 0.033178 | 319.654 | 11.8202 | 1.584 | 277.8118 | 423.6847 | 985.8798 | 1111.7575 | 542.1798 | 2.0677e-07 | -250.7538
FoodWaste | production | Food Waste | 1.9856 | 39043.8618 | 15360.6026 | 16.3968 | 1690.9229 | 307.5102 | 3019.5394 | 1600.0656 | 3659.7481 | 5.9062e-05 | 132157.0933
Glass | landfilling | Glass | 0.011991 | 656.2927 | 283.043 | 0.0096992 | 38.9759 | 37.1846 | 43.8387 | 42.044 | 20.2545 | 1.7789e-07 | 86.2137
Glass | production | Glass | 1.2279 | 15440.2039 | 7284.7049 | 1.7815 | 1012.2556 | 952.09 | 1133.9934 | 1073.48 | 530.8209 | 3.4095e-05 | 6926.7033
Glass | recycling | Glass | -0.089896 | -1624.006 | -2242.426 | -0.055606 | -112.186 | -106.3024 | -86.2335 | -81.5899 | -276.0902 | -1.8727e-07 | -585.5238
Glass | recyclingPozzolan | Glass | -0.1039 | -3042.1715 | NA | -0.052541 | -725.2823 | -725.187 | -745.4957 | -745.3672 | NA | -4.2625e-07 | -625.1441
Glass | recyclingToFiberglass | Glass | -0.066039 | -1067.7437 | NA | -0.021726 | -69.4505 | -63.615 | -38.5937 | -33.9998 | NA | 7.0754e-09 | -390.1995
Glass | useAsAggregate | Glass | -0.0018468 | -149.7072 | NA | 0.06938 | 13.3192 | 19.2592 | 56.7287 | 61.4264 | NA | 5.7989e-07 | 2.6691
HDPE | combustion | HDPE | -0.053284 | -15536.0663 | -19862.9163 | -0.076576 | 1355.8926 | 1355.7827 | 1242.059 | 1241.9733 | 1285.9191 | -5.7387e-08 | -315.9093
HDPE | landfilling | HDPE | 0.011991 | 656.2927 | 283.043 | 0.24107 | 38.9759 | 37.1846 | 43.8387 | 42.044 | 20.2545 | 2.154e-07 | 86.2137
HDPE | production | HDPE | 0.27783 | 90935.6331 | 64479.7242 | 0.32586 | 3039.5855 | 3042.0802 | 3803.3166 | 3805.6625 | 1419.0393 | 1.5374e-06 | 15430.1239
HDPE | recycling | HDPE | -0.10792 | -53443.3632 | -53001.3799 | -0.051974 | -1267.2913 | -1269.3892 | -1753.9301 | -1755.9722 | -853.0433 | -7.0471e-07 | -6006.5219
LDPE | combustion | LDPE | -0.053284 | -15536.0663 | -19755.576 | -0.076576 | 1355.8926 | 1355.7827 | 1242.059 | 1241.9733 | 1294.1183 | -5.7387e-08 | -315.9093
LDPE | landfilling | LDPE | 0.011991 | 656.2927 | 283.043 | 0.24107 | 38.9759 | 37.1846 | 43.8387 | 42.044 | 20.2545 | 2.154e-07 | 86.2137
LDPE | production | LDPE | 0.21966 | 86069.4299 | 74822.2561 | 0.30151 | 2814.4984 | 2815.3288 | 3546.0048 | 3546.6939 | 1795.5086 | 1.4821e-06 | 13663.1417
LDPE | recycling | LDPE | -0.1054 | -58542.8459 | NA | -0.084839 | -1532.947 | -1533.4871 | -2053.4356 | -2053.9111 | NA | -7.7396e-07 | -7724.2389
Nonrecyclables | combustion | Mixed MSW | -0.0085428 | -3692.2 | -4969.4562 | 0.0055265 | 262.8093 | 781.9789 | 243.8313 | 763.0045 | 9.1542 | 2.4077e-07 | -3165.5192
Nonrecyclables | landfilling | Mixed MSW | 0.03151 | 345.9725 | -31.2383 | 1.0265 | 306.1588 | 393.2989 | 958.9559 | 1027.6721 | 357.2242 | 6.6801e-06 | -224.2876
Nonrecyclables | production | Mixed MSW | 3.868 | 79290.6916 | NA | 30.9103 | 3922.6953 | 3605.9313 | 4712.3363 | 4393.1103 | NA | 0.00032186 | 38646.1342
PaperFiber | combustion | Mixed Paper (general) | -0.010574 | -4968.677 | -7026.0954 | -0.010241 | -218.0442 | 1024.5476 | -246.4356 | 996.1628 | -491.0254 | -5.9925e-08 | -4204.8299
PaperFiber | landfilling | Mixed Paper (general) | 0.047169 | 83.6724 | -158.7622 | 0.48771 | 435.0921 | 678.6704 | 1608.2999 | 1818.655 | 143.0066 | 2.2651e-07 | -473.8228
PaperFiber | production | Mixed Paper (general) | 4.0604 | 54617.836 | 31064.0504 | 7.6525 | 2223.9977 | 1216.7767 | 2650.328 | 1642.6746 | 6073.7269 | 0.00010994 | 46581.0501
PaperFiber | recycling | Mixed Paper (general) | -1.9855 | -31397.6128 | -21696.2961 | -2.6552 | -1104.0619 | -177.3472 | -1333.8494 | -407.2229 | -3545.5236 | -6.0862e-05 | -44612.4992
PET | combustion | PET | -0.053284 | -15536.0663 | -10535.2471 | -0.076576 | 1355.8926 | 1355.7827 | 1242.059 | 1241.9733 | 1241.6664 | -5.7387e-08 | -315.9093
PET | landfilling | PET | 0.011991 | 656.2927 | 283.043 | 0.24107 | 38.9759 | 37.1846 | 43.8387 | 42.044 | 20.2545 | 2.154e-07 | 86.2137
PET | production | PET | 0.28794 | 100073 | 52815.03 | 0.40952 | 4105.6651 | 4108.1812 | 4838.931 | 4841.2934 | 2174.5568 | 2.2052e-06 | 27079.4622
PET | recycling | PET | -0.11206 | -60411.2543 | -33678.3953 | -0.11406 | -2122.5055 | -2123.955 | -2579.9498 | -2581.3405 | -1148.2645 | -1.2486e-06 | -15621.1796
PlasticFilm | combustion | LLDPE | -0.028343 | -12274.6141 | -19824.1545 | -0.056294 | 1609.9954 | 1609.7653 | 1534.162 | 1533.9468 | 1288.8799 | -5.7015e-08 | -11553.6775
PlasticFilm | landfilling | LLDPE | 0.011991 | 656.2927 | 283.043 | 0.24107 | 38.9759 | 37.1846 | 43.8387 | 42.044 | 20.2545 | 2.154e-07 | 86.2137
PlasticFilm | production | LLDPE | 0.21961 | 86051.8779 | 69934.5012 | 0.30144 | 2813.9244 | 2814.7547 | 3545.2816 | 3545.9706 | 1575.7989 | 1.4818e-06 | 13660.3554
PlasticFilm | recycling | LLDPE | -0.1054 | -58542.8459 | NA | -0.084839 | -1532.947 | -1533.4871 | -2053.4356 | -2053.9111 | NA | -7.7396e-07 | -7724.2389
PP | combustion | PP | -0.053284 | -15536.0663 | -19826.1423 | -0.076576 | 1355.8926 | 1355.7827 | 1242.059 | 1241.9733 | 1288.7281 | -5.7387e-08 | -315.9093
PP | landfilling | PP | 0.011991 | 656.2927 | 283.043 | 0.24107 | 38.9759 | 37.1846 | 43.8387 | 42.044 | 20.2545 | 2.154e-07 | 86.2137
PP | production | PP | 0.24811 | 92497.9708 | 70146.5856 | 0.33607 | 3199.7466 | 3200.3424 | 3973.8602 | 3974.3048 | 1535.0334 | 1.558e-06 | 15883.8346
PP | recycling | PP | -0.077335 | -53750.6986 | NA | -0.052393 | -1347.4322 | -1347.5871 | -1836.7691 | -1836.8679 | NA | -7.05e-07 | -6093.4901
PS | combustion | PS | -0.053284 | -15536.0663 | -17890.0422 | -0.076576 | 1355.8926 | 1355.7827 | 1242.059 | 1241.9733 | 1651.5532 | -5.7387e-08 | -315.9093
PS | landfilling | PS | 0.011991 | 656.2927 | 283.043 | 0.24107 | 38.9759 | 37.1846 | 43.8387 | 42.044 | 20.2545 | 2.154e-07 | 86.2137
PS | production | PS | 0.26622 | 94520.7715 | 78975.9154 | 0.37794 | 3469.355 | 3470.7137 | 4116.4929 | 4117.7084 | 2499.6319 | 2.3425e-06 | 16578.2466
PS | recycling | PS | -0.09589 | -56143.3314 | NA | -0.089905 | -1608.209 | -1608.6767 | -1995.8756 | -1996.2927 | NA | -1.3689e-06 | -6915.5842
RigidPlastic | combustion | Mixed Plastics | -0.028343 | -12274.6141 | -14242.3976 | -0.056294 | 1609.9954 | 1609.7653 | 1534.162 | 1533.9468 | 1259.254 | -5.7015e-08 | -11553.6775
RigidPlastic | landfilling | Mixed Plastics | 0.011991 | 656.2927 | 283.043 | 0.24107 | 38.9759 | 37.1846 | 43.8387 | 42.044 | 20.2545 | 2.154e-07 | 86.2137
RigidPlastic | production | Mixed Plastics | 0.27106 | 94482.4583 | 57450.9982 | 0.35694 | 3445.8565 | 3447.7127 | 4203.0667 | 4204.7716 | 1874.287 | 1.7648e-06 | 19428.718
RigidPlastic | recycling | Mixed Plastics | -0.18402 | -72825.1123 | -41358.0431 | -0.17235 | -2436.5455 | -2437.8383 | -3028.6513 | -3029.8591 | -1030.933 | -1.1022e-06 | -14711.2628
ScrapMetal | landfilling | Mixed Metals | 0.011991 | 656.2927 | 283.043 | 0.020928 | 38.9759 | 37.1846 | 43.8387 | 42.044 | 20.2545 | 2.0432e-07 | 86.2137
ScrapMetal | production | Mixed Metals | 1.2397 | 33204.4728 | 53661.3256 | 0.38319 | 2720.8947 | 2716.0621 | 2991.8124 | 2986.9546 | 3649.0566 | 6.7821e-06 | 26602.1836
ScrapMetal | recycling | Mixed Metals | -0.87389 | -16710.4114 | -70213.8301 | -0.19931 | -1687.4259 | -1691.2943 | -1869.4555 | -1873.3248 | -4391.1607 | -2.8078e-06 | -16023.402
TinnedCan | landfilling | Steel Cans | 0.011991 | 656.2927 | 283.043 | 0.025295 | 38.9759 | 37.1846 | 43.8387 | 42.044 | 20.2545 | 2.146e-07 | 86.2137
TinnedCan | production | Steel Cans | 0.66341 | 30067.3762 | 31525.6511 | 0.43646 | 2626.3332 | 2627.6255 | 2961.7828 | 2963.0612 | 3027.4717 | 7.183e-07 | -784.0023
TinnedCan | recycling | Steel Cans | -0.4168 | -11934.3866 | -21065.4562 | -0.10706 | -1464.1296 | -1467.0486 | -1666.3013 | -1669.2439 | -1832.0754 | 1.4152e-06 | -2678.9918
Wood | combustion | Dimensional Lumber | -0.009554 | -5102.0069 | -8249.2972 | 0.006545 | -242.6446 | 1355.3312 | -279.4645 | 1318.519 | -584.4603 | -6.3968e-08 | -2409.6617
Wood | composting | Dimensional Lumber | -0.075511 | -2621.7518 | NA | 0.013748 | -94.5445 | 528.5143 | -55.8564 | 567.2151 | NA | 6.1883e-07 | 103.8079
Wood | landfilling | Dimensional Lumber | 0.065987 | -201.6551 | 251.9314 | 0.94023 | 647.6663 | 1022.2076 | 2444.6979 | 2768.2853 | -1012.3099 | 2.4905e-07 | -772.5722
Wood | production | Dimensional Lumber | 1.4039 | 22229.727 | 3877.3044 | 0.18576 | 424.1539 | -1032.6398 | 484.3525 | -972.4461 | 2020.0422 | 5.1373e-05 | 4160.8209
YardDebris | anaerobicDigestion | Yard Trimmings | 0.12158 | -5592.4907 | -176.4485 | 0.30744 | 140.2164 | 161.6887 | 507.4291 | 516.4496 | -89.1609 | 3.851e-05 | 1230.1352
YardDebris | combustion | Yard Trimmings | -0.0080969 | -3871.2597 | -2782.8954 | -0.0024834 | -164.1983 | 924.8579 | -185.2098 | 903.8513 | -166.9067 | -3.8468e-08 | -3179.6483
YardDebris | composting | Yard Trimmings | 0.027617 | -543.1128 | 616.1526 | 0.056614 | -68.6437 | 403.066 | -26.5573 | 445.155 | -146.312 | 6.3855e-07 | 158.5119
YardDebris | landfilling | Yard Trimmings | 0.04933 | 62.8333 | 160.8728 | 0.91644 | 459.9111 | 718.3753 | 1704.1581 | 1927.3838 | -179.8492 | 2.2755e-07 | -507.7033
YardDebris | production | Yard Trimmings | 0.0088922 | 258.3278 | 0 | 0.03273 | 14.0052 | 14.3784 | 16.478 | 16.8379 | NA | 3.4344e-07 | -1089.8739
Aluminum | combustion | Aluminum Cans | NA | NA | 332.9536 | NA | NA | NA | NA | NA | 34.4322 | NA | NA
Electronics | combustion | Mixed Electronics | NA | NA | -5782.7219 | NA | NA | NA | NA | NA | 386.8854 | NA | NA
Glass | combustion | Glass | NA | NA | 233.5644 | NA | NA | NA | NA | NA | 26.8403 | NA | NA
ScrapMetal | combustion | Mixed Metals | NA | NA | -11809.9372 | NA | NA | NA | NA | NA | -1020.7885 | NA | NA
TinnedCan | combustion | Steel Cans | NA | NA | -18371.0152 | NA | NA | NA | NA | NA | -1590.9482 | NA | NA
Wood | recycling | Dimensional Lumber | NA | NA | 620.3108 | NA | NA | NA | NA | NA | -2467.9706 | NA | NA